## Seal-Groove Design
PSA Backed Double-D Single Hole Gland Calculator
Model after Abraham Lee, IPPD (github.com/tisimst/vatic)
INPUTS | Nominal values in the shaded fields
Parameter | Nominal | Tolerance (+/-) | Units
Seal Height (mean) | 0.162 | 0.005 | in
Seal Width | 0.118 | 0.005 | in
Core Hole Diameter | 0.071 | 0.005 | in
Core Hole % Compression | 0.75 | 0.1
Groove Height | 0.117 | 0.002 | in
Groove Width | 0.13 | 0.002 | in
Lid Flatness (GD&T) | 0 | 0.005 | in
Box Flatness (GD&T) | 0 | 0.005 | in
REQUIREMENTS
Parameter | Lower Limit | Upper Limit
| 0.75 | 1
| 0.25 | 0.5
INTERMEDIATE CALCULATIONS (REFERENCE)
Parameter | Nominal | Units
Core Hole Area |  | in^2
Seal Area |  | in^2
Groove Area |  | in^2
OUTPUTS
Parameter | Nominal
Gland Fill %
Seal Comp. %